## Sheet1
ErrorCode | Description
E01 | There is a heat pump motor circuit fault at the main control board.
E02 | There is a main control board relay fault/error.
E03 | There is a main control board relay fault/error.
E05 | There is a wash arm diverter circuit in main control board fault/error.
E06 | There is a door sensor circuit fault/error.
E07 | The Zeolite (Crystal Dry) fan motor is defective.
E09 | There is a heat pump internal heater fault/error.
E10 | There is a Zeolite (Crystal Dry) chamber heater fault/error.
E12 | There is limescale build-up in the heat pump.
E14 | There is a flow meter failure or an issue with water flowing into the dishwasher or the filling system.
E15 | The safety switch has detected water in the base of the dishwasher. Leakage protection system activated.
E16 | There is an issue with water flowing into the dishwasher or the filling system. Water may not be able to enter the dishwasher.
E17 | There is an issue with water flowing into the dishwasher or the filling system. Water may not be able to enter the dishwasher.
E18 | There is an issue with water flow into the dishwasher. The water level is too low, or water is not being pumped correctly.
E19 | There is a detergent dispenser solenoid circuit fault/error.
E20 | There is a heat pump internal heater fault/error.
E21 | The heat pump is blocked.
E22 | The dishwasher filter is blocked and needs to be cleaned regularly.
E23 | There is an issue with the drain pump. It may be blocked, clogged, or faulty.
E24 | The dishwasher is not draining properly due to a blocked drain filter.
E25 | The drain pump is blocked or the drain pump cover is loose or missing.
E27 | The house power supply to the unit is too low.